## How-To
Gage R&R / MSA Study Template
What this workbook is for
This workbook runs a crossed Gage R&R study using the AIAG Average-Range method: 2 operators each measure the same set of parts for 3 trials, and the workbook separates the total measurement variation into repeatability (equipment) and reproducibility (appraiser) components.
How to use it
1. Fill in the yellow header cells on 'Study Setup': gage ID, characteristic, tolerance, part count, and part numbers.
2. Have each operator measure every part, in random order, for all 3 trials, without seeing the other operator's readings. Enter the results on 'Data Collection'.
3. The 'GRR Calculations' tab computes EV, AV, GRR, PV, TV, %Study Variation, %Tolerance, and the number of distinct categories (ndc) automatically.
4. A gage is generally considered acceptable below 10% Study Variation, marginal 10-30%, and unacceptable above 30% — but always check %Tolerance too, since the two can disagree.
Reference
Full method and a worked example: sixsigmakaizen.com/guides/measurement-system-analysis/
Companion calculator: sixsigmakaizen.com/tools/gauge-rr-calculator/

## Constants Reference
K1 (by number of trials)
Trials | K1
2 | 4.56
3 | 3.05
K2 (by number of operators)
Operators | K2
2 | 3.65
3 | 2.7
K3 (by number of parts)
Parts | K3
2 | 3.65
3 | 2.7
4 | 2.3
5 | 2.08
6 | 1.93
7 | 1.82
8 | 1.74
9 | 1.67
10 | 1.62
Source: standard AIAG MSA Average-Range method K1/K2/K3 constants.

## Study Setup
Gage / Instrument ID: | Digital bore gage #14
Characteristic measured: | Bore diameter
Tolerance (USL-LSL): | 0.06
Number of parts: | 5
Number of operators: | 2
Number of trials: | 3
Operator A name: | Operator A
Operator B name: | Operator B
Prepared by: | Enter name
Date: | Enter date
Legend: yellow cells are for you to fill in.

## Data Collection
Operator / Trial | Part 1 | Part 2 | Part 3 | Part 4 | Part 5
Operator A — Trial 1 | 25.001 | 24.998 | 25.003 | 24.999 | 25.002
Operator A — Trial 2 | 25.002 | 24.997 | 25.004 | 24.998 | 25.001
Operator A — Trial 3 | 25 | 24.999 | 25.002 | 25 | 25.003
Operator A average (by part)
Operator A range (by part)
Operator B — Trial 1 | 25.002 | 24.996 | 25.005 | 24.997 | 25.003
Operator B — Trial 2 | 25 | 24.999 | 25.003 | 24.999 | 25.001
Operator B — Trial 3 | 25.003 | 24.998 | 25.004 | 24.998 | 25.002
Operator B average (by part)
Operator B range (by part)
R-bar A (average range, Operator A):
R-bar B (average range, Operator B):
R-double-bar (average of operator R-bars):
X-bar A (grand average, Operator A):
X-bar B (grand average, Operator B):
X-diff (¦X-bar A - X-bar B¦):
Rp (range of part averages, both operators pooled):

## GRR Calculations
Trials:
Operators:
Parts:
Tolerance:
K1 (by trials, from Constants Reference):
K2 (by operators, from Constants Reference):
K3 (by parts, from Constants Reference):
R-double-bar (from Data Collection):
X-diff (from Data Collection):
Rp (from Data Collection):
EV (Equipment Variation = R-double-bar x K1):
AV (Appraiser Variation):
GRR (=SQRT(EV^2 + AV^2)):
PV (Part Variation = Rp x K3):
TV (Total Variation = SQRT(GRR^2 + PV^2)):
%Study Variation (=100 x GRR / TV):
%Tolerance (=100 x 5.15 x GRR / Tolerance):
ndc (number of distinct categories = 1.41 x PV/GRR):
%Study Variation verdict:
%Tolerance verdict:
ndc verdict (>=5 is generally desired):
Note: %Study Variation and %Tolerance can disagree — a gage tight relative to tolerance but loose relative to observed part variation (or vice versa) will show different verdicts. Review both before accepting or rejecting a gage.