## How-To
Process Capability Study Data Sheet
What this workbook is for
This workbook collects the same subgroup data used for an X-bar/R control chart and turns it into a process capability study: Cp, Cpk (short-term, within-subgroup) and Pp, Ppk (long-term, overall).
How to use it
1. Fill in the yellow header cells: part, characteristic, USL, LSL, and subgroup size.
2. Enter at least 20-25 subgroups of readings on the 'Raw Data Collection' tab. Averages and ranges calculate automatically.
3. The 'Capability Calculations' tab pulls those results and calculates sigma-within (from R-bar and the d2 constant), sigma-overall (the sample standard deviation of every reading), Cp, Cpk, Pp, and Ppk automatically.
4. Confirm the process is in statistical control (no out-of-control points) before trusting the capability numbers — capability indices calculated on an unstable process are not meaningful.
Reference
Full method and a worked example: sixsigmakaizen.com/guides/process-capability/
Companion calculator: sixsigmakaizen.com/tools/process-capability-helper/

## d2 Constants Reference
n (subgroup size) | d2
2 | 1.128
3 | 1.693
4 | 2.059
5 | 2.326
6 | 2.534
7 | 2.704
8 | 2.847
9 | 2.97
10 | 3.078
Source: standard Shewhart control chart d2 constants (AIAG SPC reference).

## Raw Data Collection
Part / Product: | Ridgeline Housing 4210
Characteristic: | Bore diameter
USL (Upper Spec Limit): | 25.03
LSL (Lower Spec Limit): | 24.97
Subgroup size (n): | 5
Prepared by: | Enter name
Date: | Enter date
Legend: yellow cells are for you to fill in. Row 1 example values show the expected format.
Subgroup # | Reading 1 | Reading 2 | Reading 3 | Reading 4 | Reading 5 | Average | Range
1 | 25.001 | 25.002 | 24.999 | 25.003 | 25
2
3
4
5
6
7
8
9
10
11
12
13
14
15
16
17
18
19
20
21
22
23
24
25

## Capability Calculations
USL:
LSL:
Subgroup size (n):
X-double-bar (grand average):
R-bar (average range):
d2 (from d2 Constants Reference, by n):
Sigma-within (R-bar / d2):
Sigma-overall (sample st. dev. of all readings):
Cp (=(USL-LSL)/(6 x sigma-within)):
Cpu (=(USL-Xbb)/(3 x sigma-within)):
Cpl (=(Xbb-LSL)/(3 x sigma-within)):
Cpk (=MIN(Cpu, Cpl)):
Pp (=(USL-LSL)/(6 x sigma-overall)):
Ppu (=(USL-Xbb)/(3 x sigma-overall)):
Ppl (=(Xbb-LSL)/(3 x sigma-overall)):
Ppk (=MIN(Ppu, Ppl)):
Interpretation:
Note: Cp/Cpk use sigma-within (short-term). Pp/Ppk use sigma-overall (long-term). Cpk higher than Ppk usually signals a special-cause shift or drift within the study period.