## How-To
SPC / Control Chart Data Sheet
What this workbook is for
This workbook collects raw subgroup or attribute data on the shop floor and calculates the control limits needed to build an X-bar/R chart (continuous data) or a p/np/c/u chart (attribute data).
How to use it
1. Choose the tab that matches your data: 'Variable Data (X-bar-R)' for measured values in subgroups of 2-10, or 'Attribute Data (p-np-c-u)' for pass/fail or defect-count data.
2. Fill in the yellow header cells (part, process, characteristic, spec, prepared by, date).
3. Enter readings as they are collected. Averages, ranges, and control limits calculate automatically.
4. Not sure which chart fits your data? Use the free Control Chart Selector at sixsigmakaizen.com/tools/control-chart-selector/
5. Once you have at least 20-25 subgroups, treat the calculated UCL/LCL as trial control limits and start plotting new points against them.
Reference
Full method, worked example, and the Western Electric rules: sixsigmakaizen.com/guides/spc-control-charts/
Companion calculator: sixsigmakaizen.com/tools/control-limits-generator/

## Constants Reference
n (subgroup size) | A2 | D3 | D4 | d2
2 | 1.88 | 0 | 3.267 | 1.128
3 | 1.023 | 0 | 2.575 | 1.693
4 | 0.729 | 0 | 2.282 | 2.059
5 | 0.577 | 0 | 2.115 | 2.326
6 | 0.483 | 0 | 2.004 | 2.534
7 | 0.419 | 0.076 | 1.924 | 2.704
8 | 0.373 | 0.136 | 1.864 | 2.847
9 | 0.337 | 0.184 | 1.816 | 2.97
10 | 0.308 | 0.223 | 1.777 | 3.078
Source: standard Shewhart control chart constants (AIAG SPC reference).

## Variable Data (X-bar-R)
Part / Product: | Ridgeline Housing 4210
Process / Machine: | CNC Cell 3 — Finish Bore
Characteristic: | Bore diameter
Specification: | 25.000mm ± 0.030mm
Subgroup size (n): | 5
Prepared by: | Enter name
Date: | Enter date
Legend: yellow cells are for you to fill in. Row 1 example values show the expected format.
Subgroup # | Reading 1 | Reading 2 | Reading 3 | Reading 4 | Reading 5 | Average | Range
1 | 25.001 | 25.002 | 24.999 | 25.003 | 25
2
3
4
5
6
7
8
9
10
11
12
13
14
15
16
17
18
19
20
21
22
23
24
25
X-double-bar (process average):
R-bar (average range):
A2 (from Constants Reference, by n):
D3 (from Constants Reference, by n):
D4 (from Constants Reference, by n):
X-bar chart — CL:
X-bar chart — UCL:
X-bar chart — LCL:
R chart — CL:
R chart — UCL:
R chart — LCL:

## Attribute Data (p-np-c-u)
Chart type (p / np / c / u): | p
Opportunities per unit (for c/u only): | 1
Legend: yellow cells are for you to fill in. Row 1 (below headers) shows an example.
Date / Subgroup | Units Inspected (n) | Defectives or Defects | Proportion / Rate | UCL (this row) | LCL (this row)
Day 1 | 100 | 3